## Machine selection
Recording time calculator
Version v 3.1
SELECT RECORDER TYPE
NAGRA V / V-PP
ARES-C / C-PP
ARES-PII+ / BB+
ARES-P / RCX 220
ARES-M
ARES-MII / ML
NAGRA VI
NAGRA LB

## NAGRA LB
Recording time calculation for:
NAGRA LB
Bit Rate | Linear Samp. freq. | Linear Mono / Stereo
in kbits / second | in kHz
Disk / CF Size
in GB
Maximum recording time available is :
| Hour(s) |  | Minute(s)
Return to Machine selection

## NAGRA VI
Recording time calculation for:
NAGRA VI
| Sampling frequency | Number of bits |  | Disk / CF Size |  | # of Channels
| in kHz |  |  | in GB
| Maximum recording time available is : |  |  |  | Hours |  | Minutes
Return to Machine selection

## NAGRA V V-PP
Recording time calculation for:
NAGRA V and V-PP
| Sampling frequency | Number of bits | HD Disk Size
| in kHz |  | in GB
| Maximum recording time available is : |  | 125 | Hours | 58 | Minutes
Return to Machine selection

## ARES-C C-PP
Recording time calculation for:
ARES-C and C-PP
| Bit Rate |  | PCMCIA Card size
| in kbits / second |  | in Mbytes
(A-Law, U-Law & G 722 are at 64 kbits/sec)
Maximum recording time available is :
|  | Hour(s) |  | Minutes
Return to Machine selection

## ARES-P RCX
Recording time calculation for:
ARES-P and RCX220
| Bit Rate |  | PCMCIA Card size
| in kbits / second |  | in Mbytes
(A-Law, U-Law & G 722 are at 64 kbits/sec)
Maximum recording time available is :
|  | Hour(s) |  | Minutes
Return to Machine selection

## ARES-P II - BB
Recording time calculation for:
ARES-PII / PII+ / BB / BB+ / LB
| Bit Rate |  | Memory Card size
| in kbits / second |  | in Mbytes
Linear Sampling freq.
| in kHz |  | Linear Mono / Stereo
(A-Law, U-Law & G 722 are at 64 kbits/sec)
Maximum recording time available is :
|  | Hour(s) | Minutes
Return to Machine selection

## ARES-M
Recording time calculation for:
ARES-M
Bit Rate | Linear Samp. freq. | Linear Mono / Stereo
in kbits / second | in kHz
Maximum recording time available is :
| Hour(s) | Minutes
Return to Machine selection

## ARES-MII
Recording time calculation for:
ARES-MII / ARES-ML
Bit Rate | Linear Samp. freq. | Linear Mono / Stereo
in kbits / second | in kHz
Maximum recording time available is :
| Hour(s) | Minutes
Return to Machine selection

## LISTS (hidden)
RECORDING TIMES FOR NAGRA RECORDERS
Control cells
Machine | SF kHz | Compression | # of channels | Media | Bits
[8 empty] | NAGRA-V | Results | Calc | ARES-C | Results | Calc | ARES-P | Results | Calc | ARES-PII | Results | Calc | Calc 2 | ARES-M | Results | Calc | Calc 2 | ARES-MII | Results | Calc | Calc 2
NAGRA V / V-PP | 44.1 | G 711 | 1 | 5" reel | 16 Bits |  | Samp.Freq. | 2 | 44.1 | 264.6 | 1 | 2 | 8000
NAGRA D/DII | 48 | G 722 | 2 | 7" reel | 24 Bits |  | Bits | 3 |  | 125.9763 | 1 | 0 |  | 1 | 0 |  | 1 | 0 |  |  | 1 | 0 |  |  | 1 | 0
ARES-C | 88.2 | MPEG Mono | 4 |  |  |  | Disk size | 8 | 120 | 58.579 | 1 | 0 |  | 1 | 0 |  | 1 | 0 |  |  | 9 | 1000000000 |  |  | 9 | 2000000000
C-PP | 96 | MPEG Stereo |  | 20 | MPEG-2 64kb/s | 64 | [10 empty] | 1 |  |  |  | 1 |  |  |  | 1
ARES-P |  | PCM Linear | Mono | 40 | MPEG-2 128kb/s | 128 |  | NAGRA-VI | Results | Calc | NAGRA LB | Results | Calc | Calc 2 |  |  | 1 |  |  |  | 1 |  |  |  | 1
RCX220 | 16 |  | Stereo | 48 | MPEG-2 192kb/s | 192 | Samp.Freq. | 1
ARES-PII | 22.05 |  |  | 64 | MPEG-2 256kb/s | 256 | Bits | 1 |  |  | 1 | 0
NAGRA BB | 24 |  | 1 | 128 | MPEG-2 384kb/s | 384 | # of Channels | 2 | 0 |  | 1 | 0
| 32 |  | 2 | 256 | PCM LINEAR | PCM | Disk size | 1 |  |  | 1
| 44.1 |  | 3 | 512 | MP-3 32kb/s | 32 |  |  |  |  | 1
| 48 |  | 4 | 1000 | MP-3 40kb/s | 40
| 88.2 |  | 5 | 2000 | MP-3 48kb/s | 48
| 96 |  | 6 | 4000 | MP-3 56kb/s | 56
| 192 |  |  | 8000 | MP-3 64kb/s | 64
[5 empty] | MP-3 80kb/s | 80
|  |  |  | 10 | MP-3 96kb/s | 96
|  |  |  | 20 | MP-3 112kb/s | 112
|  |  |  | 40 | MP-3 128kb/s | 128
|  |  |  | 60 | MP-3 160kb/s | 160
|  |  |  | 80 | MP-3 192kb/s | 192
|  |  |  | 120 | MP-3 224kb/s | 224
|  |  |  | 160 | MP-3 256kb/s | 256
|  |  |  | 250 | MP-3 320kb/s | 320
|  |  | 1 |  | 20
|  |  | 2 |  | 40
|  |  | 4 |  | 48
|  |  | 8 |  | 64
|  |  | 16 |  | 128
|  |  | 32 |  | 256
|  |  | 64 |  | 512
|  |  | 120 |  | 1 GB
|  |  | 160 |  | 2 GB
|  |  | 250 |  | 4 GB
|  |  | 500 |  | 8 GB
|  |  | 1000 |  | 16 GB
32 GB
64 GB
Note on I6: owens: 16 bits = 2 bytes 24 bits = 3 bytes
Note on I11: owens: 16 bits = 2 bytes 24 bits = 3 bytes
Note on I12: John Owens: result of drop down choice
Note on J12: John Owens: Actual # of chanels
Note on K5: owens: Calc of # of kbytes per second
Note on K6: owens: Calc of seconds per disk
Note on K7: owens: calculation of minutes
Note on K10: owens: Calc of # of kbytes per second (SF x Bits x # of ch)
Note on K11: owens: Calc of seconds per disk
Note on K13: owens: calculation of minutes
Note on L11: owens: Selection of compresion rate
Note on L12: John Owens: card size reference
Note on L13: owens: sampling freq
Note on L14: owens: mono / stereo
Note on M6: owens: calculation of kbytes per second
Note on M7: owens: card size
Note on M11: owens: calculation of kbytes per second
Note on M12: owens: card size
Note on M13: owens: sampling freq
Note on N5: owens: if not MPEG then 64 Kbits = 8 kbytes/sec
Note on N13: owens: calc of kbytes/sec
Note on N14: owens: hours linear calc
Note on N15: owens: minutes linear calc
Note on P6: owens: calculation of kbytes per second
Note on P7: owens: card size
Note on R8: owens: sampling freq
Note on R9: owens: mono / stereo
Note on S6: owens: calculation of kbytes per second
Note on S7: owens: card size
Note on S8: owens: sampling freq
Note on T8: owens: calc of kbytes/sec
Note on T9: owens: hours linear calc
Note on T10: owens: minutes linear calc
Note on V6: owens: Selection of compresion rate
Note on V8: owens: sampling freq
Note on V9: owens: mono / stereo
Note on W6: owens: calculation of kbytes per second
Note on W7: owens: card size
Note on W8: owens: sampling freq
Note on X8: owens: calc of kbytes/sec
Note on X9: owens: hours linear calc
Note on X10: owens: minutes linear calc
Note on Z6: owens: Selection of compresion rate
Note on Z8: owens: sampling freq
Note on Z9: owens: mono / stereo
Note on AA6: owens: calculation of kbytes per second
Note on AA7: owens: card size
Note on AA8: owens: sampling freq
Note on AB8: owens: calc of kbytes/sec
Note on AB9: owens: hours linear calc
Note on AB10: owens: minutes linear calc